Stage 2:
TV:
Scope:
QDR Corner turn, 1K FFT
(Hamming Window)
Sweeping Sin Lookup
1k Spectrum Sniffer
Stage 1:
TV:
Scope:
ADC, 1k PFB, 9bit Quantization
Dual Tone Lookup
TGE 1k Spectometer
Stage 3:
TV:
Scope:
QDR Vector Accumulator, DRAM
Block Buffer, TGE Readout
Ramp across 1M channels
N/A
overrange
raw_snap
q0_max
tv2_sel
q1_max
ADC
(8-bit 1024MHz)
TV2
PFB
(1k)
Quantize 0
(9-bit)
QDR Transpose
(1k x 1k)
QDR VACC
(18-bit)
DRAM Buffer
TGE 0
FFT
(1k)
Quantize 1
(9-bit)
Power
(18-bit)
TV0
TV1
dump_rate
tv0_sel
q0_scale
tv1_sel
Spectra Sniffer
(9-bit)
TGE 1
Power
(32-bit)
BRAM VACC
(32-bit @ 10Hz)
TGE 2
spec_sel